## Sheet1
MUD WEIGHT POTENTIAL
[5 empty] | s.g of baryte | 4.2
Circulating volume |  | V1 | 2000 | bbls
Mud weight for circulating volume |  | D1 | 10 | ppg
Quantity of baryte on the rig |  | VB | 55.4 | MT
Volume of baryte on the rig |  |  | 83.0956 | bbls
Density of baryte |  | DB | 34.986 | ppg
Maximum Mud Weight Potential |  |  | 10.9967
ppg above circulating MW |  |  | 0.9967 | ppg
fill yellow cells only